## Sheet1
Plant Name | Plant Type | Latitude | Longitude | Total_CO2_t | Fossil_CO2_t | Geogenic_CO2_t | Biogenic_CO2_t | Comment
Reststoff-Heizkraftwerk der LINZ AG | Waste-to-energy plant | 48.3064 | 14.2861 | 250000 | 120000 | 0 | 130000 | Mixed waste-to-energy plant. Processes about 200,000 t of processed waste and 50,000 t of sewage sludge per year【593312327279219†L681-L716】. We assume 40% of municipal waste is biogenic and sewage sludge is 100% biogenic. Biogenic CO2 ~130,000 t, fossil CO2 ~120,000 t.
WAV Wels waste incinerator | Waste-to-energy plant | 48.1667 | 14.0333 | 343000 | 185220 | 0 | 157780 | Waste-to-energy plant with two lines. Processes household and similar waste with a total capacity of 343,000 t per year; about 10% (≈30,000 t) is sewage sludge【608515573472982†L81-L90】. We assume 40% of municipal waste is biogenic and sludge is 100% biogenic.
Reststoffverwertungsanlage Lenzing (RVL) | Waste-to-energy plant | 47.9749 | 13.6089 | 300000 | 180000 | 0 | 120000 | Reststoffverwertungsanlage processes over 300,000 t of sorted waste materials annually including packaging materials, sieve residues, rejects, waste wood, and sewage sludge【648154381971951†L292-L297】. Specific fuel mix not publicly available; we assume 40% of waste is biogenic (as typical for mixed waste).
Asten/Linz Biomethane Plant | Biomethane plant | 48.253 | 14.4 | 4170 | 0 | 0 | 4170 | Biomethane plant capturing CO2 from biogas upgrading. Dataset reports 4,170 t CO2 per year; assumed 100% biogenic.
Engerwitzdorf Biomethane Plant | Biomethane plant | 48.3495 | 14.4742 | 1622 | 0 | 0 | 1622 | Biomethane plant capturing CO2 from biogas upgrading. Dataset reports 1,622 t CO2 per year; assumed 100% biogenic.
Lenzing Papier GmbH | Pulp & Paper mill | 47.9768 | 13.602 | 94200 | 32970 | 0 | 61230 | Recycled paper mill producing more than 100,000 t of paper per year【770976919942507†L265-L272】. Using emission factor 0.942 t CO2/t of paper【945141942916666†L133-L138】 and assuming 65% biogenic share (biomass-based energy).
Laakirchen Papier AG | Pulp & Paper mill | 47.9667 | 13.8167 | 282600 | 98910 | 0 | 183690 | Paper mill in Laakirchen producing more than 300,000 t of supercalendered paper annually【285766738966988†L29-L33】. Emissions calculated using 0.942 t CO2/t product【945141942916666†L133-L138】 and 65% biogenic energy.
Heinzel Steyrermühl GmbH | Pulp & Paper mill | 47.9908 | 13.7995 | 141300 | 49455 | 0 | 91845 | Steyrermühl mill to produce up to 150,000 t of kraft paper per year after conversion【102043651434331†L14-L30】. Emissions estimated with 0.942 t CO2/t and 65% biogenic share.
AustroCel Hallein GmbH | Pulp & Paper mill | 47.6836 | 13.0873 | 141300 | 28260 | 0 | 113040 | Dissolving pulp plant with capacity around 150,000 t per year, planning expansion to 170,000 t【724918137869480†L104-L117】. Uses biomass and black liquor; assumed 80% biogenic share.
Smurfit Kappa Nettingsdorf AG & Co KG | Pulp & Paper mill | 48.1869 | 14.2589 | 423900 | 148365 | 0 | 275535 | Nettingsdorf containerboard mill producing 450,000 t per year【973414514951863†L418-L421】. Emissions calculated using 0.942 t CO2/t and 65% biogenic energy.
Dr. Franz Feurstein GmbH | Pulp & Paper mill | 48.2167 | 14.2667 | 141300 | 49455 | 0 | 91845 | Specialty paper mill in Traun (member of Delfort). Public capacity data not available; production estimated at ~150,000 t per year. Emissions estimated using 0.942 t CO2/t and 65% biogenic share; requires validation.
TANNPAPIER GmbH | Pulp & Paper mill | 48.2167 | 14.2667 | 56520 | 19782 | 0 | 36738 | Tipping base paper producer in Traun. Public capacity data not available; estimated production ~60,000 t per year. Emissions calculated using 0.942 t CO2/t and 65% biogenic energy; requires validation.
Rohrdorfer Gmunden | Cement Plant | 47.9184 | 13.7993 | 850000 | 323000 | 527000 | 0
Kirchdorfer Hofmann | Cement Plant | 47.9056 | 14.1223 | 800000 | 304000 | 496000 | 0
Holcim Mannersdorf | Cement Plant | 47.9841 | 16.6107 | 750000 | 247000 | 403000 | 100000
Holcim Retznei | Cement Plant | 46.7373 | 15.5694 | 600000 | 205000 | 335000 | 60000